## Read_Me
BioModTool
BioModTool (Biomass Modeling Tool), a new python package to generate BOFs in GEMs from a single editable structured dataset. This template Excel file must be filled by the user using biomass composition data that can be found in the literature, determined using appropriate protocols or even determined using appropriate BOFdat function when a specific omic dataset is available. Excel file is divided into sheets, each sheet corresponding to a pseudo-reaction to be created (e.g., BIOMASS, DNA, LIPIDS, PC etc.). Each sheet contains two distinct tables. First table (columns A to E) contains metabolite of basic level defining the macromolecular content on the cell and the metabolites that make up each macromolecular group. Data of the different macromolecules/pools can be completed in different units (any molar or mass unit being accepted) but within a macromolecule/pool, units must be identical. For example, DNA and PROTEIN composition can be given in different units, but all amino-acids abundance must be in the exact same unit (idem for dNTPs). These data will be normalized so that the total mass recovered from all data corresponds to one gram of dry weight before being converted into GEM compatible units. BOF can be formulated at a different level of detail (basic, intermediate and advanced) (Feist and Palsson 2010). A second table (columns H to L) can be completed by the user to improve BOF level of detail by adding energy requirement for the macromolecule synthesis (intermediate level) and vitamins, elements, and cofactors required for growth (advanced level). Data from this table will not be converted and will directly be used as stochiometric coefficients and must be given in mmol.gDW-1 or mol.molpool-1.
Fill excel :
/!\ Only colored cells must be modified
1. Determine the structure of the BOF and create one sheet per pseudo-reaction to be added in the BOF. Several sheets are given as examples. They can be removed, other sheets can be added followong the "new_pool" template.
2. Fill each sheet with appropriate data
Structure of the sheet must not be modified (white cells are frozen by default). User must only fill:
• Metabolite IDs (blue cells)
• Biomass composition data and unit (yellow cells)
• Additional informations such as full name metabolite or data sources can be indicated (grey cells)

## BIOMASS
BIOMASS
only yellow colored cells must be modified
Indicate data unit |  | unit | mol per …
Possible units:
g per … | for exampleg/gDCW, g/cells …
mol per … | for example mol/gDCW, mol/cells …
Biomass composition
Indicate the coefficient value for each macromolecule/pool : coefficient >= 0
Metabolite name | Metabolite ID in model | Coefficient | Unit | Source | Constant metabolites | Metabolite name | Constant metabolite ID in model | Constant metabolite Coefficient | Constant metabolite Unit | Source
DNA | DNA | 0.034858 | mol per … | Beck et al., 2018, Alicyclo_Biomass |  | Maintenance | energy_maintenance | 55.8 | mmol/gDCW | Beck
RNA | RNA | 0.79121 | mol per …
PROTEINS | PROTEINS | 5.465 | mol per …
LIPIDS | LIPIDS | 0.066743 | mol per …
POLYSACCHARIDES | POLYSACCHARIDES | 0.58648 | mol per …

## POLYSACCHARIDES
CARBOHYDRATES
only yellow colored cells must be modified
Indicate data unit |  | unit | mol per …
Possible units:
g per … | for example g/gCARBOHYDRATES, g/gDCW, g/cells …
mol per … | for example mol/gCARBOHYDRATES, mol/gDCW, mol/cells, mol/molCARBOHYDRATES …
Carbohydrates composition
Indicate the coefficient value for each dNTP: coefficient >= 0
Metabolite name | Metabolite ID in model | Coefficient | Unit | Source | Constant metabolites | Metabolite name | Constant metabolite ID in model | Constant metabolite Coefficient | Constant metabolite Unit | Source
A-D-glucose-1-phosphate | A_D_glucose_1_phosphate | 10 | mol per … | Beck et al., 2018, Alicyclo_Biomass |  | ATP | ATP | -1 | mol/molCARBOHYDRATES
[6 empty] | ADP | ADP | 1 | mol/molCARBOHYDRATES
[6 empty] | diphosphate | diphosphate | 1 | mol/molCARBOHYDRATES

## DNA
DNA
only yellow colored cells must be modified
Indicate data unit |  | unit | mol per …
Possible units:
g per … | for example g/gDNA, g/gDCW, g/cells …
mol per … | for example mol/gDNA, mol/gDCW, mol/cells, mol/molDNA …
DNA composition
Indicate the coefficient value for each dNTP: coefficient >= 0
Metabolite name | Metabolite ID in model | Coefficient | Unit | Source | Constant metabolites | Metabolite name | Constant metabolite ID in model | Constant metabolite Coefficient | Constant metabolite Unit | Source
dATP | dATP | 19.05 | mol per … | Beck et al., 2018, Alicyclo_Biomass |  | Diphosphate | diphosphate | 1 | mol/molDNA | Beck et al., 2018, Alicyclo_Biomass
dCTP | dCTP | 30.95 | mol per …
dGTP | dGTP | 30.95 | mol per …
dTTP | dTTP | 19.05 | mol per …

## RNA
RNA
only yellow colored cells must be modified
Indicate data unit |  | unit | mol per …
Possible units:
g per … | for example g/gRNA, g/gDCW, g/cells …
mol per … | for example mol/gRNA, mol/gDCW, mol/cells, mol/molRNA …
RNA composition
Indicate the coefficient value for each NTP: coefficient >= 0
Metabolite name | Metabolite ID in model | Coefficient | Unit | Source | Constant metabolites | Metabolite name | Constant metabolite ID in model | Constant metabolite Coefficient | Constant metabolite Unit | Source
ATP | ATP | 1.5774 | mol per … | Beck et al., 2018, Alicyclo_Biomass |  | Diphosphate | diphosphate | 1 | mol/molRNA
CTP | CTP | 3.5938 | mol per …
GTP | GTP | 2.4259 | mol per …
UTP | UTP | 2.403 | mol per …

## PROTEINS
PROTEINS
only yellow colored cells must be modified
Indicate data unit |  | unit | mol per …
Possible units:
g per … | for example g/gPROTEINS, g/gDCW, g/cells …
mol per … | for example mol/gPROTEINS, mol/gDCW, mol/cells, mol/molPROTEINS …
Proteins composition
Indicate the coefficient value for each amino acid: coefficient >= 0
Metabolite name | Metabolite ID in model | Coefficient | Unit | Source | Constant metabolites | Metabolite name | Constant metabolite ID in model | Constant metabolite Coefficient | Constant metabolite Unit | Source
L_alanine | L_alanine | 11.8 | mol per … | Beck et al., 2018, Alicyclo_Biomass |  | ATP | ATP | -1 | mol/molPROTEINS | Beck et al., 2018, Alicyclo_Biomass
L_cysteine | L_cysteine | 0.9 | mol per … |  |  | GTP | GTP | -1.98 | mol/molPROTEINS
L_aspartate | L_aspartate | 6.5 | mol per … |  |  | H2O | H2O | -1.978 | mol/molPROTEINS
L_glutamate | L_glutamate | 7.345 | mol per … |  |  | AMP | AMP | 1 | mol/molPROTEINS
L_phenylalanine | L_phenylalanine | 2.8 | mol per … |  |  | diphosphate | diphosphate | 1 | mol/molPROTEINS
glycine | glycine | 9.6 | mol per … |  |  | GDP | GDP | 1.98 | mol/molPROTEINS
L_histidine | L_histidine | 1.7 | mol per … |  |  | phosphate | phosphate | 1.98 | mol/molPROTEINS
L_isoleucine | L_isoleucine | 3.9 | mol per … |  |  | H+ | H_ | 2.98 | mol/molPROTEINS
L_lysine | L_lysine | 3.8 | mol per …
L_leucine | L_leucine | 7.3 | mol per …
L_methionine | L_methionine | 2.6 | mol per …
L_asparagine | L_asparagine | 3 | mol per …
L_proline | L_proline | 4.8 | mol per …
L_glutamine | L_glutamine | 3.955 | mol per …
L_arginine | L_arginine | 5.6 | mol per …
L_serine | L_serine | 5.6 | mol per …
L_threonine | L_threonine | 6.2 | mol per …
L_valine | L_valine | 8.1 | mol per …
L_tryptophan | L_tryptophan | 1.6 | mol per …
L_tyrosine | L_tyrosine | 3 | mol per …

## LIPIDS
LIPIDS (source for all lipid data = this work)
only yellow colored cells must be modified
Indicate data unit |  | unit | mol per …
Possible units:
g per … | for example g/gLIPIDS, g/gDCW, g/cells …
mol per … | for example mol/gLIPIDS, mol/gDCW, mol/cells, mol/molLIPIDS …
LIPIDS composition
Indicate the coefficient value for each pool: coefficient >= 0
Metabolite name | Metabolite ID in model | Coefficient | Unit | Source | Constant metabolites | Metabolite name | Constant metabolite ID in model | Constant metabolite Coefficient | Constant metabolite Unit | Source
glycerol-3-phosphate | glycerol_3_phosphate | 1 | mol per … | Beck et al., 2018, Alicyclo_Biomass |  | H+ | H_ | -2 | mol/molLIPIDS | Beck et al., 2018, Alicyclo_Biomass
[6 empty] | L-serine | L_serine | -1 | mol/molLIPIDS
[6 empty] | H2O | H2O | 3 | mol/molLIPIDS
[6 empty] | cyclohexanylundecanoate | cyclohexanylundecanoate | -1.2403 | mol/molLIPIDS
[6 empty] | cyclohexanyltridecanoate | cyclohexanyltridecanoate | -0.75971 | mol/molLIPIDS